## Pipe_Buoyancy
Inputs for buoyancy proof
Project: | Standard example pipe
Pipe Number | Demo DN1000
PE Pipe
Buoyancy need not be considered on an open-ended pipe (culvert)
Calculations/Results
Pipe Profile | STD DN1000 |  | Outside diameter Do (m) | 1.1
PIpe ID (m) | 1 | M
Pipe OD m | 1.1 | M | Outer Radius (m) | 0.55
Pipe Length (m) | 1 | M (fixed) | Tank top depth (m) | 0.6
Depth to crown (m) | 0.6 | M | Tank bottom depth (m) | 1.7
Groundwater table depth from surface (m) (0 = at surface) | 0 | M | Water depth above bottom of tank (m) | 1.7
Scenario? (1 = GWL<spring, 3 = GWL>crown, 2 in between) | 2 | 1, 2 or 3 | Submerged height (m) | 1.1
Pipe weight (kg) | 80 | KG | Cross section area (m2) | 0.95033 |  |  | wet % age | 100%
Include Soil weight (YES=1/ NO=0) | 1 | 1 or 0 | Displaced volume (m3) | 0.95033 |  |  | widened wet % age | 100%
Concrete pavement thickness m | 0.15 | M
Strap angle degrees (vertical = 90, horiz = 0) | 45 | DEGREES
Total extra width m | 0 | M | Buoyant force (N) | 9322.7547 |  | GWL<spring | in between | GWL>crown
Soil Density (kN/m³) | 1650 | KNM3 | Weight of Tank (N) | 784.8 |  | 1 | 2 | 3
Saturated Soil Density (kN/m³) | 1950 | KNM4 | Weight above curvature (N) | 2105.459 |  | 2105.459 | 1212.234 | 1212.234
NET Saturated Soil density | 950 | KNM5 | Weight of concrete pavement | 1213.9875
Wall thickness/Profile height (mm) | 50 | MM | Soil weight contribution (N) | 10683.09 |  | 1213.9875 | 1213.9875 | 1213.9875 | concrete pavement weight
Factor of Safety | 1.25 | Standard | Widening soil contribution | 0 |  | 165 | 165 | 165 | concrete relief from buoyancy
Concrete Density (kN/m³) | 2400 | KNM3 | Total Resisting weight (N) | 14059.1115 |  |  |  | 6150.87 | wet contribution
PE Density (kN/m³) | 950 | KNM4 | Required Resisting weight (N) | 11653.4434 |  | 10683.09 | 10683.09 | 0 | dry contribution
Gravity (m/s2) | 9.81 | MS2 | Additional downward force required from anchor (N) | 0 |  | 0 | 0 | 0 | widening contribution
Water Density (kN/m³) | 1000 | KNM3 | Mass of Anchor (kg) | 0 | 0 | 14167.5365 | 13274.3115 | 8742.0915 | Total
Use Widening material (geotextile or HDPE sheet) | Y | Y or NO |  |  | 0
|  |  | Volume of Concrete required (m3) | 0
Scenarios: |  |  | Volume of HDPE required (m3) | 0
1 - below spring (purple)
2 - between spring and crown (green)
3 - above crown |  |  | Volume per metre length Concrete (m3/m) | 0
|  |  | Volume per metre length PE (m3/m) | 0
|  |  | Weight per meter length Concrete (kg/m) | 0
|  |  | Weight per meter length PE (kg/m) | 0
|  |  | Strap circumference (mm) | 1727.55
|  |  | Buoyant force - mm2 required | 1035.8616
|  |  | Minimum strap width mm per m | N/A
0.15

## Output Sheet
Buoyancy proof - Pipe
All data is per linear metre of pipe/tank
Project: | Standard example pipe
Easypipe Report Ref: | Demo DN1000
Major Inputs
Pipe ID | 1000 | mm
Pipe Profile | STD DN1000
Wall Thickness | 50 | mm
Pipe Weight/m | 80 | kgs
Internal Volume | 0.785 | m³/m
Cover Depth Used | 600 | mm
Therefore, IL | 1650 | mm
Ground water Depth (0=surface) | 0 | mm
Trenchfill Density | 1650 | kN/m³
Concrete Pavement Density | 2400 | kN/m³
Concrete Pavement Depth | 150 | mm
Safety Factor | 1.25
Calculations - per linear metre
Buoyant Forces | 9.3228 | kN
With Safety factor | 11.6534 | kN
Pipe & soil weight | 14.0591 | kN
Mitigation required | 0 | kN
Checksum | -2.4057 | kN
Is widening applied? | Y
Total width of widening | 0 | mm
Weight of mitigation | 0 | kgs
Volume of concrete per linear metre | 0 | m³
Strap width for mitigation | N/A | mm
If the checksum is negative, no mitigation is required. If it is zero, then the mitigation is needed.
This proof relies on the information supplied to INFRAPIPE; INFRAPIPE does not conduct site investigations
This proof should be read in conjunction with the relevant Easypipe or Pipespec Report
For further detail refer to the "INFRAPIPE Pipe & Trench Design Manual" and the "INFRAPIPE Easypipe, Mickey & Buoyancy Report Guide" available at www.infrapipe.co.nz
This report is produced for preliminary design, costing and feasibility studies. Nothing in this report affects the requirement for a final calculation by an appropriately qualified person
This report and other related materials supplied by INFRAPIPE are proprietary and confidential to INFRAPIPE. They may not be used in the assessment, presentation or specification of products not supplied by INFRAPIPE.