## Notes
Notes for Dimensions calculator
This calculator is designed for those familiar with AS/NZS2566. Other users should read the INFRAPIPE Trench & Pipe Design Manual:
https://infrapipe.co.nz/trench-and-pipe-design-manual-for-HDPE-flexible-pipes
Preliminary
1 | The pipe dimensions provided are indicative and may vary slightly depending onexact SN rating and tooling choices
2 | INFRAPIPE can produce up to 5 million variants of each pipe size.
3 | For simplicity here, pipes are approximated to SN 4,8,12 or 16 (except 225,300,375 SN8 or 16 only)
4 | Confirm dimensions with INFRAPIPE prior to final issue of drawings
5 | For SN ratings higher than SN16, contact INFRAPIPE
6 | The calculator has a "List" page to show multiple pipes or an "Individual" one for each pipe
Data Entry
Follow this process for "Individual pipe" or "List" sheet
1 | Enter Project details
2 | Enter Pipe Number
3 | Enter DN (Inner Diameter)
4 | Enter the SN rating required (for DN225-375 this must be 8 or 16, for 450+ it can be 1-16)
5 | Enter EITHER the Invert Depth required OR the Cover Depth (bue columns)
6 | If both are entered, the spreadsheet will NOT work and a Red "W" will show in Column O
7 | Use the Notes cell at the bottom of the sheet for explanatory notes
8 | All other cells are protected
9 | As required, populate further rows in the "List" sheet or copy the "Individual Pipe" sheet and complete each copy
Other notes
1 | The duplicate entries in the List columns AH-AJ are for taking screenshots as the list can be too wide for extracting the entire line (see example below)
2 | The Lookups sheet is a data repository only
3 | Both (List & Individual) pages are set to print as one full landscape page (this page prints as one full portrait page)
4 | To remove protection so the Individual Pipe page can be modified with drawings or other info, use the password "Don't break it"

## List - Dimensions Calculator
Dimensions calculator for INFRAPIPE
Project: | Example | [12 empty] | Output Volumes |  |  |  | 45 degree trench widths | [5 empty] | 45 degree volumes |  |  |  |  | Duplicate Entries
For instructions see Notes Sheet. For more detail see the INFRAPIPE Trench & Pipe Design Manual
Pipe # | A DN / ID | SN | B OD | C Side | F Bedding | G Overlay | W Width | Depth to Invert OR | H Cover Depth | D Trench Depth | I Depth to Invert | H Cover Depth | T Trench fill depth | m3 Pipe Volume | m3 Excav Volume | Eng fill m3 | Trench fill m3 | Ground | Top of overlay | Crown | Spring line | Base of pipe | Base of bedding | m3 Excav Volume | Eng fill m3 | Trench fill m3 |  |  | Pipe # | A DN / ID | SN
1 | 1200 | 4 | 1362 | 350 | 150 | 200 | 2062 |  | 600 | 2112 | 1881 | 600 | 400 | 1.4562 | 4.3549 | 2.0739 | 1.1172 | 5024 | 3824 | 3424 | 2062 | 700 | 400 | 5.7277 | 2.5019 | 1.7696 | 4 | 1200-4 | 1 | 1200 | 4
2 | 1350 | 4 | 1584 | 396 | 150 | 200 | 2376 |  | 600 | 2334 | 2067 | 600 | 400 | 1.9696 | 5.5456 | 2.6256 | 1.3056 | 5560 | 4360 | 3960 | 2376 | 792 | 492 | 6.848 | 2.8943 | 1.984 | 4 | 1350-4 | 2 | 1350 | 4
[27 empty] | 0 | -0
3 | 1200 | 4 | 1362 | 350 | 150 | 200 | 2062 |  | 1500 | 3012 | 2781 | 1500 | 1300 | 1.4562 | 6.2107 | 2.0739 | 2.793 | 6824 | 3824 | 3424 | 2062 | 700 | 400 | 10.8793 | 2.5019 | 6.9212 | 4 | 1200-4 | 3 | 1200 | 4
4 | 1350 | 4 | 1584 | 396 | 150 | 200 | 2376 |  | 1500 | 3234 | 2967 | 1500 | 1300 | 1.9696 | 7.684 | 2.6256 | 3.264 | 7360 | 4360 | 3960 | 2376 | 792 | 492 | 12.3992 | 2.8115 | 7.618 | 4 | 1350-4 | 4 | 1350 | 4
[27 empty] | 0 | -0
5 | 1200 | 4 | 1362 | 350 | 150 | 200 | 2062 | 2000 |  | 2231 | 2000 | 719 | 519 | 1.4562 | 4.6003 | 2.0739 | 1.3388 | 5262 | 3824 | 3424 | 2062 | 700 | 400 | 6.316 | 2.5019 | 2.3578 | 4 | 1200-4 | 5 | 1200 | 4
6 | 1350 | 4 | 1584 | 396 | 150 | 200 | 2376 | 2000 |  | 2267 | 2000 | 533 | 333 | 1.9696 | 5.3864 | 2.6256 | 1.1598 | 5426 | 4360 | 3960 | 2376 | 792 | 492 | 6.4995 | 2.9005 | 1.6294 | 4 | 1350-4 | 6 | 1350 | 4
[27 empty] | 0 | -0
[27 empty] | 0 | -0
[27 empty] | 0 | -0
[27 empty] | 0 | -0
[27 empty] | 0 | -0
[27 empty] | 0 | -0
[27 empty] | 0 | -0
[27 empty] | 0 | -0
[27 empty] | 0 | -0
[27 empty] | 0 | -0
[27 empty] | 0 | -0

## Individual Pipe
Dimensions calculator for INFRAPIPE
Project: | Example | [12 empty] | Output Volumes |  |  |  | 45 degree trench widths | [5 empty] | 45 degree volumes
Pipe #:
For instructions see Notes Sheet. For more detail see the INFRAPIPE Trench & Pipe Design Manual
Length (m) | A DN / ID | SN | B OD | C Side | F Bedding | G Overlay | W Width | Depth to Invert OR | H Cover Depth | D Trench Depth | I Depth to Invert | H Cover Depth | T Trench fill depth | m3 Pipe Volume | m3 Excav Volume | Eng fill m3 | Trench fill m3 | Ground | Top of overlay | Crown | Spring line | Base of pipe | Base of bedding | m3 Excav Volume | Eng fill m3 | Trench fill m3
| 1000 | 5 | 1146 | 350 | 150 | 200 | 1846 |  | 1000 | 2296 | 2073 | 1000 | 800 | 1.031 | 4.2384 | 1.7307 | 1.646 | 5392 | 3392 | 2992 | 1846 | 700 | 400 | 6.6492 | 2.1047 | 3.5136 | 8 | 1000-8
[14 empty] | Quick Reference Table |  |  |  |  | Levels
[14 empty] | A |  |  | 1000 |  | FGL/RL |  | 0
[14 empty] | B |  |  | 1146 |  | IL |  | 0
[14 empty] | C |  |  | 350 |  | GWL |  | 0
[14 empty] | W |  |  | 1846
[14 empty] | D |  |  | 2296
[14 empty] | F |  |  | 150
[14 empty] | G |  |  | 200
[14 empty] | H |  |  | 1000
[14 empty] | I |  |  | 2073
[14 empty] | T |  |  | 800
Notes

## Lookups
Pipe | DN | Code | SN | Weight | OD | A – DN / ID | B - OD | C - Side | F - Bedding | G - Overlay | W - Width
DN 225 SN 8 | 225 | 225-8 | 8 | 17 | 254 | 225 | 254 | 300 | 150 | 150 | 850
DN 225 SN SN16 | 225 | 225-16 | 16 | 19 | 254 | 300 | 345 | 300 | 150 | 150 | 950
DN 300 SN 8 | 300 | 300-8 | 8 | 28 | 345 | 375 | 437 | 300 | 150 | 150 | 1050
DN 300 SN 16 | 300 | 300-16 | 16 | 32 | 345 | 450 | 542 | 300 | 150 | 150 | 1150
DN 375 SN 8 | 375 | 375-8 | 8 | 45 | 437 | 525 | 621 | 300 | 150 | 150 | 1250
DN 375 SN 16 | 375 | 375-16 | 16 | 52 | 437 | 600 | 720 | 300 | 150 | 150 | 1350
DN 3200 SN 4 | 3200 | 3200-4 | 4 | 2832 | 3500 | 700 | 842 | 300 | 150 | 150 | 1450
DN 2500 SN 4 | 2500 | 2500-4 | 4 | 1454 | 2776 | 800 | 962 | 300 | 150 | 150 | 1600
DN 2300 SN 4 | 2300 | 2300-4 | 4 | 1177 | 2572 | 900 | 1096 | 300 | 150 | 150 | 1700
DN 2000 SN 4 | 2000 | 2000-4 | 4 | 827 | 2264 | 1000 | 1196 | 350 | 150 | 200 | 1900
DN 1800 SN 4 | 1800 | 1800-4 | 4 | 701 | 2064 | 1100 | 1332 | 350 | 150 | 200 | 2050
DN 1600 SN 4 | 1600 | 1600-4 | 4 | 616 | 1864 | 1200 | 1464 | 350 | 150 | 200 | 2200
DN 1500 SN 4 | 1500 | 1500-4 | 4 | 581 | 1764 | 1350 | 1596 | 350 | 150 | 200 | 2300
DN 1350 SN 4 | 1350 | 1350-4 | 4 | 526 | 1584 | 1500 | 1776 | 350 | 150 | 200 | 2500
DN 1200 SN 4 | 1200 | 1200-4 | 4 | 385 | 1362 | 1600 | 1878 | 500 | 150 | 300 | 2900 | 0.25*OD
DN 1100 SN 4 | 1100 | 1100-4 | 4 | 325 | 1242 | 1800 | 2068 | 550 | 150 | 300 | 3200 | 0.25*OD
DN 1000 SN 4 | 1000 | 1000-4 | 4 | 284 | 1120 | 2000 | 2308 | 600 | 150 | 300 | 3550 | 0.25*OD
DN 900 SN 4 | 900 | 900-4 | 4 | 257 | 1020 | 2300 | 2650 | 700 | 150 | 300 | 4050 | 0.25*OD
DN 800 SN 4 | 800 | 800-4 | 4 | 229 | 920 | 2500 | 2900 | 750 | 150 | 300 | 4400 | 0.25*OD
DN 700 SN 4 | 700 | 700-4 | 4 | 202 | 820 | 3200 | 3600 | 900 | 150 | 300 | 5400 | 0.25*OD
DN 600 SN 4 | 600 | 600-4 | 4 | 175.19 | 720
DN 525 SN 4 | 525 | 525-4 | 4 | 154.74 | 645
DN 450 SN 4 | 450 | 450-4 | 4 | 134.29 | 570
DN 3200 SN 8 | 3200 | 3200-8 | 8 | 2832 | 3542
DN 2500 SN 8 | 2500 | 2500-8 | 8 | 2354 | 2800
DN 2300 SN 8 | 2300 | 2300-8 | 8 | 1849 | 2588
DN 2000 SN 8 | 2000 | 2000-8 | 8 | 1174 | 2278
DN 1800 SN 8 | 1800 | 1800-8 | 8 | 989 | 2048
DN 1600 SN 8 | 1600 | 1600-8 | 8 | 710 | 1864
DN 1500 SN 8 | 1500 | 1500-8 | 8 | 581 | 1764
DN 1350 SN 8 | 1350 | 1350-8 | 8 | 525 | 1584
DN 1200 SN 8 | 1200 | 1200-8 | 8 | 431 | 1434
DN 1100 SN 8 | 1100 | 1100-8 | 8 | 410 | 1266
DN 1000 SN 8 | 1000 | 1000-8 | 8 | 343 | 1146
DN 900 SN 8 | 900 | 900-8 | 8 | 268 | 1042
DN 800 SN 8 | 800 | 800-8 | 8 | 229 | 920
DN 700 SN 8 | 700 | 700-8 | 8 | 202 | 820
DN 600 SN 8 | 600 | 600-8 | 8 | 175.19 | 720
DN 525 SN 8 | 525 | 525-8 | 8 | 154.74 | 645
DN 450 SN 8 | 450 | 450-8 | 8 | 134.29 | 570
DN 2500 SN 12 | 2500 | 2500-12 | 12 | 3028 | 2834
DN 2300 SN 12 | 2300 | 2300-12 | 12 | 2338 | 2610
DN 2000 SN 12 | 2000 | 2000-12 | 12 | 1622 | 2288
DN 1800 SN 12 | 1800 | 1800-12 | 12 | 1064 | 2078
DN 1600 SN 12 | 1600 | 1600-12 | 12 | 917 | 1872
DN 1500 SN 12 | 1500 | 1500-12 | 12 | 736 | 1770
DN 1350 SN 12 | 1350 | 1350-12 | 12 | 561 | 1614
DN 1200 SN 12 | 1200 | 1200-12 | 12 | 464 | 1434
DN 1100 SN 12 | 1100 | 1100-12 | 12 | 428 | 1332
DN 1000 SN 12 | 1000 | 1000-12 | 12 | 392 | 1234
DN 900 SN 12 | 900 | 900-12 | 12 | 294 | 1062
DN 800 SN 12 | 800 | 800-12 | 12 | 240 | 942
DN 700 SN 12 | 700 | 700-12 | 12 | 202 | 820
DN 600 SN 12 | 600 | 600-12 | 12 | 175.19 | 720
DN 525 SN 12 | 525 | 525-12 | 12 | 154.74 | 645
DN 450 SN 12 | 450 | 450-12 | 12 | 134.29 | 570
DN 2500 SN 16 | 2500 | 2500-16 | 16 | 3395 | 2842
DN 2300 SN 16 | 2300 | 2300-16 | 16 | 2796 | 2634
DN 2000 SN 16 | 2000 | 2000-16 | 16 | 1878 | 2308
DN 1800 SN 16 | 1800 | 1800-16 | 16 | 1470 | 2088
DN 1600 SN 16 | 1600 | 1600-16 | 16 | 1126 | 1880
DN 1500 SN 16 | 1500 | 1500-16 | 16 | 889 | 1776
DN 1350 SN 16 | 1350 | 1350-16 | 16 | 735 | 1614
DN 1200 SN 16 | 1200 | 1200-16 | 16 | 464 | 1464
DN 1100 SN 16 | 1100 | 1100-16 | 16 | 428 | 1332
DN 1000 SN 16 | 1000 | 1000-16 | 16 | 392 | 1234
DN 900 SN 16 | 900 | 900-16 | 16 | 329 | 1096
DN 800 SN 16 | 800 | 800-16 | 16 | 263 | 962
DN 700 SN 16 | 700 | 700-16 | 16 | 212 | 812
DN 600 SN 16 | 600 | 600-16 | 16 | 175 | 720
DN 525 SN 16 | 525 | 525-16 | 16 | 154.74 | 645
DN 450 SN 16 | 450 | 450-16 | 16 | 134.29 | 570