## FISHPIPE Calculator
#VALUE! |  |  | Calcs |  |  |  | #VALUE! | [10 empty] | Option No 1
CSA (burial)mm2
|  |  |  | % remaining: | 0.858 | 0.805 | 0.7 | 0.601 | 0.5 | Insert number of pipes here
DN | ID | OD | Skt OD | Burial %: 0% | 20% | 25% | 33% | 42% | 50% | 0% | 20% | 25% | 33% | 42% | 50% | CSA | DN | RCI | RCI
120 | 98 | 115 | 123 | 7539.14 | 6468.5821 | 5207.2086 | 3645.046 | 2190.6727 | 1095.3363 | [6 empty] | 0 | 0 | 0 | 1
180 | 147 | 171 | 180 | 16963.065 | 14554.3098 | 11716.2194 | 8201.3536 | 4929.0135 | 2464.5067 | [6 empty] | 0 | 0 | 0 | 1.3
265 | 218 | 254 | 268 | 37306.34 | 32008.8397 | 25767.116 | 18036.9812 | 10840.2257 | 5420.1128 | [6 empty] | 0 | 0 | 0 | 2.3
365 | 295 | 345 | 363 | 68314.625 | 58613.9483 | 47184.2283 | 33028.9598 | 19850.4049 | 9925.2024 |  |  |  | 2 |  |  | 66057.9197 | 730 | 6.8 | 3.4
455 | 375 | 437 | 456 | 110390.625 | 94715.1562 | 76245.7008 | 53371.9905 | 32076.5663 | 16038.2832 | [6 empty] | 0 | 0 | 0 | 5.2
545 | 450 | 523 | 545 | 158962.5 | 136389.825 | 109793.8091 | 76855.6664 | 46190.2555 | 23095.1277 | [6 empty] | 0 | 0 | 0 | 8
635 | 525 | 611 | 634 | 216365.625 | 185641.7062 | 149441.5735 | 104609.1015 | 62870.07 | 31435.035 | [6 empty] | 0 | 0 | 0 | 11
725 | 600 | 702 | 728 | 282600 | 242470.8 | 195188.994 | 136632.2958 | 82116.0098 | 41058.0049 | [6 empty] | 0 | 0 | 0 | 15
840 | 700 | 820 | 840 | 384650 | 330029.7 | 265673.9085 | 185971.736 | 111769.0133 | 55884.5067 | [6 empty] | 0 | 0 | 0 | 18
955 | 800 | 936 | 956 | 502400 | 431059.2 | 347002.656 | 242901.8592 | 145984.0174 | 72992.0087 | [6 empty] | 0 | 0 | 0 | 21
1090 | 900 | 1090 | 1110 | 635850 | 545559.3 | 439175.2365 | 307422.6656 | 184761.022 | 92380.511 | [6 empty] | 0 | 0 | 0 | 25
1190 | 1000 | 1166 | 1186 | 785000 | 673530 | 542191.65 | 379534.155 | 228100.0272 | 114050.0136 | [6 empty] | 0 | 0 | 0 | 32
1340 | 1100 | 1320 | 1340 | 949850 | 814971.3 | 656051.8965 | 459236.3275 | 276001.0329 | 138000.5164 | [6 empty] | 0 | 0 | 0 | 35
1480 | 1200 | 1464 | 1484 | 1130400 | 969883.2 | 780755.976 | 546529.1832 | 328464.0391 | 164232.0196 | [6 empty] | 0 | 0 | 0 | 38
1640 | 1350 | 1614 | 1634 | 1430662.5 | 1227508.425 | 988144.2821 | 691700.9975 | 415712.2995 | 207856.1497 | [6 empty] | 0 | 0 | 0 | 41
1790 | 1500 | 1776 | 1796 | 1766250 | 1515442.5 | 1219931.2125 | 853951.8488 | 513225.0611 | 256612.5305 |  |  |  | 1 |  |  | 853951.8488 | 1790 | 55 | 55
1900 | 1600 | 1880 | 1900 | 2009600 | 1724236.8 | 1388010.624 | 971607.4368 | 583936.0695 | 291968.0348 | [6 empty] | 0 | 0 | 0 | 58
2100 | 1800 | 2088 | 2108 | 2543400 | 2182237.2 | 1756700.946 | 1229690.6622 | 739044.088 | 369522.044 | [6 empty] | 0 | 0 | 0 | 73
2330 | 2000 | 2310 | 2330 | 3140000 | 2694120 | 2168766.6 | 1518136.62 | 912400.1086 | 456200.0543 | [6 empty] | 0 | 0 | 0 | 100
2640 | 2300 | 2634 | 2654 | 4152650 | 3562973.7 | 2868193.8285 | 2007735.6799 | 1206649.1436 | 603324.5718 | [6 empty] | 0 | 0 | 0 | 130
2850 | 2500 | 2842 | 2862 | 4906250 | 4209562.5 | 3388697.8125 | 2372088.4688 | 1425625.1697 | 712812.5849 | [6 empty] | 0 | 0 | 0 | 175
3550 | 3200 | 3542 | 3562 | 8038400 | 6896947.2 | 5552042.496 | 3886429.7472 | 2335744.2781 | 1167872.139 | [6 empty] | 0 | 0 | 0 | 219
[16 empty] | 920010 | 2520 | 61.8
The above solution of these pipes at the chosen burial levels will provide a Cross Sectional Area (CSA) of 920010mm2 with a Bank Full Width (BFW) of 2520 mm
To confirm pricing or details of modification such as baffles, please contact INFRAPIPE at sales@infrapipe.co.nz or at 09 869 3030 Proudly NZ made and fully recyclable!
#VALUE! |  |  | Calcs |  |  |  | #VALUE! | [10 empty] | Option No 2
CSA (burial)mm2
|  |  |  | % remaining: | 0.858 | 0.805 | 0.7 | 0.601 | 0.5 | Insert number of pipes here
DN | ID | OD | Skt OD | Burial %: 0% | 20% | 25% | 33% | 42% | 50% | 0% | 20% | 25% | 33% | 42% | 50% | CSA | DN | RCI | RCI
120 | 98 | 115 | 123 | 7539.14 | 6468.5821 | 5207.2086 | 3645.046 | 2190.6727 | 1095.3363 | [6 empty] | 0 | 0 | 0 | 1
180 | 147 | 171 | 180 | 16963.065 | 14554.3098 | 11716.2194 | 8201.3536 | 4929.0135 | 2464.5067 | [6 empty] | 0 | 0 | 0 | 1.3
265 | 218 | 254 | 268 | 37306.34 | 32008.8397 | 25767.116 | 18036.9812 | 10840.2257 | 5420.1128 | [6 empty] | 0 | 0 | 0 | 2.3
365 | 295 | 345 | 363 | 68314.625 | 58613.9483 | 47184.2283 | 33028.9598 | 19850.4049 | 9925.2024 | [6 empty] | 0 | 0 | 0 | 3.4
455 | 375 | 437 | 456 | 110390.625 | 94715.1562 | 76245.7008 | 53371.9905 | 32076.5663 | 16038.2832 |  |  |  | 1 |  |  | 53371.9905 | 455 | 5.2 | 5.2
545 | 450 | 523 | 545 | 158962.5 | 136389.825 | 109793.8091 | 76855.6664 | 46190.2555 | 23095.1277 |  |  |  | 1 |  |  | 76855.6664 | 545 | 8 | 8
635 | 525 | 611 | 634 | 216365.625 | 185641.7062 | 149441.5735 | 104609.1015 | 62870.07 | 31435.035 | [6 empty] | 0 | 0 | 0 | 11
725 | 600 | 702 | 728 | 282600 | 242470.8 | 195188.994 | 136632.2958 | 82116.0098 | 41058.0049 | [6 empty] | 0 | 0 | 0 | 15
840 | 700 | 820 | 840 | 384650 | 330029.7 | 265673.9085 | 185971.736 | 111769.0133 | 55884.5067 | [6 empty] | 0 | 0 | 0 | 18
955 | 800 | 936 | 956 | 502400 | 431059.2 | 347002.656 | 242901.8592 | 145984.0174 | 72992.0087 | [6 empty] | 0 | 0 | 0 | 21
1090 | 900 | 1090 | 1110 | 635850 | 545559.3 | 439175.2365 | 307422.6656 | 184761.022 | 92380.511 | [6 empty] | 0 | 0 | 0 | 25
1190 | 1000 | 1166 | 1186 | 785000 | 673530 | 542191.65 | 379534.155 | 228100.0272 | 114050.0136 | [6 empty] | 0 | 0 | 0 | 32
1340 | 1100 | 1320 | 1340 | 949850 | 814971.3 | 656051.8965 | 459236.3275 | 276001.0329 | 138000.5164 | [6 empty] | 0 | 0 | 0 | 35
1480 | 1200 | 1464 | 1484 | 1130400 | 969883.2 | 780755.976 | 546529.1832 | 328464.0391 | 164232.0196 |  |  |  | 1 |  |  | 546529.1832 | 1480 | 38 | 38
1640 | 1350 | 1614 | 1634 | 1430662.5 | 1227508.425 | 988144.2821 | 691700.9975 | 415712.2995 | 207856.1497 | [6 empty] | 0 | 0 | 0 | 41
1790 | 1500 | 1776 | 1796 | 1766250 | 1515442.5 | 1219931.2125 | 853951.8488 | 513225.0611 | 256612.5305 | [6 empty] | 0 | 0 | 0 | 55
1900 | 1600 | 1880 | 1900 | 2009600 | 1724236.8 | 1388010.624 | 971607.4368 | 583936.0695 | 291968.0348 | [6 empty] | 0 | 0 | 0 | 58
2100 | 1800 | 2088 | 2108 | 2543400 | 2182237.2 | 1756700.946 | 1229690.6622 | 739044.088 | 369522.044 | [6 empty] | 0 | 0 | 0 | 73
2330 | 2000 | 2310 | 2330 | 3140000 | 2694120 | 2168766.6 | 1518136.62 | 912400.1086 | 456200.0543 | [6 empty] | 0 | 0 | 0 | 100
2640 | 2300 | 2634 | 2654 | 4152650 | 3562973.7 | 2868193.8285 | 2007735.6799 | 1206649.1436 | 603324.5718 | [6 empty] | 0 | 0 | 0 | 130
2850 | 2500 | 2842 | 2862 | 4906250 | 4209562.5 | 3388697.8125 | 2372088.4688 | 1425625.1697 | 712812.5849 | [6 empty] | 0 | 0 | 0 | 175
3550 | 3200 | 3542 | 3562 | 8038400 | 6896947.2 | 5552042.496 | 3886429.7472 | 2335744.2781 | 1167872.139 | [6 empty] | 0 | 0 | 0 | 219
[16 empty] | 676757 | 2480 | 51.2
The above solution of these pipes at the chosen burial levels will provide a Cross Sectional Area (CSA) of 676757mm2 with a Bank Full Width (BFW) of 2480 mm
To confirm pricing or details of modification such as baffles, please contact INFRAPIPE at sales@infrapipe.co.nz or at 09 869 3030 Proudly NZ made and fully recyclable!

## Instructions
#VALUE! |  | Calcs | #VALUE!
Instructions
1 | Ascertain the burial level required.
2 | Using columns K-P, for the given burial level add the numbers of each size of pipe.
3 | The calculator will then show the totals of CSA and BFW with a handy written statement.
4 | Each table is set to print as one page so they can be extracted as required to add to reports.
5 | The RCI column is the Relative Cost Indicator (see below).
To avoid accidental over-typing, cells in this calculator are protected so that only the required ones can be selected.
Relative cost indicator
The RCI shows the approximate relative purchase costs of different diameters of FISHPIPE.
However it does not show the impact of freight, different strength ratings (due to depth) or installation costs.
or any other site-specific costs.
FAQs
Is this sufficient information to confirm exactly the pipe required?
No, the cover depth of the pipe and the load will confirm the strength (ring stiffness known as SN) of the pipe.
However this is easily accomplished by the engineer or contractor (see below).
Ring stiffness guide (SN)
This guide assumes a low Ground Water Level (GWL) - for a high GWL SN16 is normally used.
Cover 400-700mm and vehicle traffic - SN16.
Cover 400-700mm and no traffic - SN4 or SN6.
Cover 700mm+ - SN8.
Note that for FISHPIPE DN1190+ pipes can be made to the exact SN ratings designed to the exact requirements of the site.
INFRAPIPE will quickly confirm the required SN ratings for a site at no cost - just contact sales@infrapipe.co.nz